## Sheet1
0805 2k resistor | ERJ-6ENF2001V | https://www.digikey.com/en/products/detail/panasonic-electronic-components/ERJ-6ENF2001V/111341 | 1
Load Switch | AP22814AW5-7 | https://www.digikey.com/en/products/detail/diodes-incorporated/AP22814AW5-7/6602438 | 1
PMOS | BSS83PH6327XTSA1 | https://www.digikey.com/en/products/detail/infineon-technologies/BSS83PH6327XTSA1/2783473 | 1
0.1uF 0805 capacitor | CC0805KRX7R9BB104 | https://www.digikey.com/en/products/detail/yageo/CC0805KRX7R9BB104/302874 | 4
1uF 0805 capacitor | CC0805KKX7R7BB105 | https://www.digikey.com/en/products/detail/yageo/CC0805KKX7R7BB105/2103103 | 7
smd jst | B3B-PH-SM4-TB | https://www.digikey.com/en/products/detail/jst-sales-america-inc/B3B-PH-SM4-TB/926642 | 1
Vertical jst | B3B-XH-A | https://www.digikey.com/en/products/detail/jst-sales-america-inc/B3B-XH-A/1651046 | 1?
nmos | 2N7002-TP | https://www.digikey.com/en/products/detail/micro-commercial-co/2N7002-TP/1959296 | 1
Molex header | 530470210 | https://www.digikey.com/en/products/detail/molex/0530470210/242853 | 2
Diode | BAS16,215 | https://www.digikey.com/en/products/detail/nexperia-usa-inc/BAS16-215/763200 | 1
Programming header | FTSH-105-01-F-DV-K-P-TR | https://www.digikey.com/en/products/detail/samtec-inc/FTSH-105-01-F-DV-K-P-TR/2649977?s=N4IgTCBcDaIGIBUDKAJAtARgAwFY1YzTjQBEA1NAaTQAU0EAlEAXQF8g | 1
Crystal | ABLS-16.000MHZ-B4-T | https://www.digikey.com/en/products/detail/abracon-llc/ABLS-16-000MHZ-B4-T/2184169?s=N4IgTCBcDaIIICEAyBlAtARgGwDoAMBAsgBIBaaCALGgCogC6AvkA | 1
Ferrite Bead | BLM18KG121TN1D | https://www.digikey.com/en/products/detail/murata-electronics/BLM18KG121TN1D/1982762?s=N4IgTCBcDaIEIBkCyBGAHAaQOIrCgKgHIoAiIAugL5A | 1
audio amp | TPA301DR | https://www.digikey.com/en/products/detail/texas-instruments/TPA301DR/374565?s=N4IgTCBcDaIC4AcCGBmADARgCYCcQF0BfIA | 1
stm32 | STM32F446RET6 | https://www.digikey.com/en/products/detail/stmicroelectronics/STM32F446RET6/5175962 | 1
shocktty diode | BAS3010A03WE6327HTSA1 | https://www.digikey.com/en/products/detail/infineon-technologies/BAS3010A03WE6327HTSA1/1280885?s=N4IgTCBcDaIEIEEDKBmADARjQtKDqAogGwpgDsAEgCpIIYgC6AvkA | 1
0805 inductor | LQM21PN4R7MGRD | https://www.digikey.com/en/products/detail/murata-electronics/LQM21PN4R7MGRD/4359176?s=N4IgTCBcDaIDIEUCyYCMAFAcgFgEoHYkBxXAERAF0BfIA | 1
0805 10k resistor | RC0805FR-0710KL | https://www.digikey.com/en/products/detail/yageo/RC0805FR-0710KL/727535 | 7
0805 12k resistor | RMCF0805JT12K0 | https://www.digikey.com/en/products/detail/stackpole-electronics-inc/RMCF0805JT12K0/1711867 | 1
0805 6.19k | RC0805FR-076K19L | https://www.digikey.com/en/products/detail/yageo/RC0805FR-076K19L/728052 | 1
0805 50k | MCU08050D5002BP100 | https://www.digikey.com/en/products/detail/vishay-beyschlag-draloric-bc-components/MCU08050D5002BP100/8125783 | 1